## Breathers Specs
[5 empty] | AV_Space | AV_Space | AV_Space | AV_Space | [7 empty] | ESI |  | CFM | Flow_t | Oil_vap | Vib | V_oil | V_oil | Rh | Rh | WCCI | WCCI | WCCI | CI | CI
Brand | Model | Series | Type | Connection | Height (cm) | Height (in) | Diameter (cm) | Diameter (in) | Weight Silica gel (kg) | Weight Silica gel (lb) | Adsorption Capacity (mL) | Adsorption Capacity (Fl. oz) | Filter media | Check Valve | Saturation indicator | Extended Service | Mobile applications | Max Air Flow (cfm) | Max Fluid Flow (gpm) | Integrated oil mist control | High vibration | Gearbox, pump, storage Sump Volume MAX gal | Circulating/Hyd sump volume max gal. | Rh 25 to 75% | Rh >75% | Water contact conditions Low | Water contact conditions Medium | Water contact conditions High | Contamination Index Particles Medium | Contamination Index Particles High
Des-Case | DC-BB | Standard | Disposable | 3/8" Multi-Fit | 98 | 3.87 | 64 | 2.52 | 0.059 | 0.1 | 23 | 0.77772 | 3 µm absolute | Yes | No |  |  | 1 | 7.5 | Yes |  | 15 | 2 | X |  | X |  |  | X
Des-Case | DC-1 | Standard | Disposable | 3/8" Multi-Fit | 136 | 5.36 | 64 | 2.52 | 0.127 | 0.3 | 50 | 1.6907 | 3 µm absolute | Yes | No |  |  | 1 | 7.5 | Yes |  | 35 | 5 | X |  | X |  |  | X
Des-Case | DC-2 | Standard | Disposable | 1" Multi-Fit | 152 | 6 | 104 | 4.1 | 0.365 | 0.8 | 142 | 5 | 3 µm absolute | No | No |  |  | 16 | 119.7 |  |  | 200 | 60 | X |  | X |  |  | X
Des-Case | DC-3 | Standard | Disposable | 1" Multi-Fit | 203 | 8 | 104 | 4.1 | 0.643 | 1.4 | 251 | 9 | 3 µm absolute | No | No |  |  | 16 | 119.7 |  |  | 350 | 100 | X |  | X |  |  | X
Des-Case | DC-4 | Standard | Disposable | 1" Multi-Fit | 254 | 10 | 104 | 4.1 | 913 | 2 | 365 | 12 | 3 µm absolute | No | No |  |  | 16 | 119.7 |  |  | 500 | 200 | X |  | X |  |  | X
Des-Case | DC-EX-1 | Extended | Disposable | 1" FNPT | 119 | 4.7 | 143.88 | 5.66 | 0.54 | 1.2 | 228 | 7.7096 | 3 µm absolute | Yes | No | X |  | 27 | 202 | Yes |  | 400 | 100 |  | X |  | X |  | X
Des-Case | DC-EX-2 | Extended | Disposable | 1" FNPT | 163 | 6.4 | 143.88 | 5.66 | 1 | 2.2 | 417 | 14.1004 | 3 µm absolute | Yes | No | X |  | 26 | 194.5 | Yes |  | 600 | 200 |  | X |  | X |  | X
Des-Case | DC-EX-3 | Extended | Disposable | 1" FNPT | 208 | 8.3 | 143.88 | 5.66 | 1.45 | 3.2 | 606 | 20.4913 | 3 µm absolute | Yes | No | X |  | 25 | 187 | Yes |  | 800 | 300 |  | X |  | X |  | X
Des-Case | DC-EX-4 | Extended | Disposable | 1" FNPT | 254 | 10 | 143.88 | 5.66 | 1.91 | 4.2 | 798 | 26.9836 | 3 µm absolute | Yes | No | X |  | 24 | 179.5 | Yes |  | 1000 | 400 |  | X |  | X |  | X
Des-Case | DC-VG-BB | VentGuard | Disposable | 3/8" Multi-Fit | 98 | 3.9 | 64 | 2.52 | 59 | 0.1 | 23 | 0.77772 | 3 µm absolute | Yes | No |  |  | 1 | 7.5 | Yes |  | 15 | 2 |  | X |  | X |  | X
Des-Case | DC-VG-1 | VentGuard | Disposable | 3/8" Multi-Fit | 136 | 5.36 | 64 | 2.52 | 127 | 0.3 | 50 | 1.6907 | 3 µm absolute | Yes | No |  |  | 1 | 7.5 | Yes |  | 35 | 5 |  | X |  | X |  | X
Des-Case | DC-VG-2 | VentGuard | Disposable | 1" Multi-Fit | 152 | 6 | 104 | 4.1 | 365 | 0.8 | 142 | 5 | 3 µm absolute | Yes | No | X |  | 12 | 89.8 | Yes |  | 200 | 60 |  | X |  | X |  | X
Des-Case | DC-VG-3 | VentGuard | Disposable | 1" Multi-Fit | 203 | 8 | 104 | 4.1 | 643 | 1.4 | 251 | 9 | 3 µm absolute | Yes | No | X |  | 11 | 82.3 | Yes |  | 350 | 100 |  | X |  | X |  | X
Des-Case | DC-VG-4 | VentGuard | Disposable | 1" Multi-Fit | 254 | 10 | 104 | 4.1 | 913 | 2 | 356 | 12.0378 | 3 µm absolute | Yes | No | X |  | 11 | 82.3 | Yes |  | 500 | 200 |  | X |  | X |  | X
Des-Case | DC-XD-6 | Extreme Duty | Disposable | 1 1/2" UN | 165 | 6.5 | 129.5 | 5.1 | 0.79 | 1.75 | 315 | 10.65 | 0.3 µm absolute | Yes | No | X | X | 16 | 119.7 | Yes | Yes | 500 | 200 |  | X |  | X | X |  | X
Des-Case | DC-RS-3 | RS Series | Rebuildable Steel | 2" NPT | 292 | 11.5 | 257.2 | 10.13 | 1.36 | 3 | 500 | 16.907 | 1 µm absolute | No | No | X |  | 85 | 635.8 |  |  | 800 | 400 |  | X |  | X | X |  | X
Des-Case | DC-RS-5 | RS Series | Rebuildable Steel | 2" NPT | 349 | 13.75 | 257.2 | 10.13 | 2.27 | 5 | 900 | 30.4326 | 1 µm absolute | No | No | X |  | 85 | 635.8 |  |  | 1300 | 600 |  | X |  | X | X |  | X
Des-Case | DC-RS-9 | RS Series | Rebuildable Steel | 2" NPT | 454 | 18.25 | 257.2 | 10.13 | 4.08 | 9 | 1600 | 54.1024 | 1 µm absolute | No | No | X |  | 80 | 598.4 |  |  | 2400 | 1200 |  | X |  | X | X |  | X
Des-Case | DC-RS-15 | RS Series | Rebuildable Steel | 3" NPT | 489 | 19.25 | 393.7 | 15.5 | 6.8 | 15 | 2700 | 91.2978 | 1 µm absolute | No | No | X |  | 205 | 1533.4 |  |  | 4000 | 1800 |  | X |  | X | X |  | X
Des-Case | DC-RS-25 | RS Series | Rebuildable Steel | 3" NPT | 571 | 22.5 | 393.7 | 15.5 | 11.34 | 25 | 4500 | 152.163 | 1 µm absolute | No | No | X |  | 140 | 1047.2 |  |  | 7000 | 2500 |  | X |  | X | X |  | X
Des-Case | DC-RS-50 | RS Series | Rebuildable Steel | 3" NPT | 794 | 31.25 | 393.7 | 15.5 | 22.68 | 50 | 9000 | 304.326 | 1 µm absolute | No | No | X |  | 115 | 860.2 |  |  | 14000 | 4500 |  | X |  | X | X |  | X
Des-Case | DC-RS-75 | RS Series | Rebuildable Steel | 4" NPT | 1010 | 39.75 | 393.7 | 15.5 | 34.02 | 75 | 13500 | 456.489 | 1 µm absolute | No | No | X |  | 80 | 598.4 |  |  | 21000 | 7000 |  | X |  | X | X |  | X
Des-Case | DC-RS-100 | RS Series | Rebuildable Steel | 4" NPT | 787 | 31 | 596.9 | 23.5 | 45.36 | 100 | 18000 | 608.652 | 1 µm absolute | No | No | X |  | 270 | 2019.6 |  |  | 30000 | 10000 |  | X |  | X | X |  | X
Des-Case | DC-RS-150 | RS Series | Rebuildable Steel | 4" NPT | 933 | 36.75 | 596.9 | 23.5 | 68.04 | 150 | 27000 | 912.978 | 1 µm absolute | No | No | X |  | 250 | 1870 |  |  | 50000 | 15000 |  | X |  | X | X |  | X
Des-Case | DC-RS-200 | RS Series | Rebuildable Steel | 4" NPT | 1086 | 42.75 | 596.9 | 23.5 | 90.72 | 200 | 36000 | 1217.304 | 1 µm absolute | No | No | X |  | 240 | 1795.2 |  |  | 75000 | 25000 |  | X |  | X | X |  | X
Des-Case | KL93R-1N | KL Series | Rebuildable | 1" MNPT | 180 | 7.1 | 98 | 3.9 | 250 | 0.6 | 86 | 2.908 | 3 µm absolute | No | No |  | X | 25 | 187 |  | Yes | 1000 | 400 | X |  |  | X | X |  | X
Des-Case | KL96R-1N | KL Series | Rebuildable | 1" MNPT | 240 | 9.4 | 98 | 3.9 | 460 | 1 | 172 | 5.816 | 3 µm absolute | No | No |  | X | 25 | 187 |  | Yes | 1000 | 400 | X |  |  | X | X |  | X
Des-Case | KL121R-1N | KL Series | Rebuildable | 1" MNPT | 280 | 11 | 130 | 5.1 | 800 | 1.8 | 288 | 9.7384 | 3 µm absolute | No | No |  | X | 53 | 396.4 |  | Yes | 2000 | 800 | X |  |  | X | X |  | X
Des-Case | ACM61R- | ACM Series | Rebuildable | 3/8" BSP | 137 | 5.4 | 71 | 2.8 | 80 | 0.2 | 29 | 0.98061 | 3 µm absolute | No | No |  | X | 9 | 67.3 |  | Yes | 50 | 20 | X |  |  | X | X |  | X
Des-Case | TDB93R-1N | TDB Series | Rebuildable | 1" MNPT | 152 | 6 | 98 | 3.9 | 250 | 0.6 | 94 | 3.1785 | 3 µm absolute | No | No |  | X | 25 | 187 |  | Yes | 800 | 300 |  | X |  | X | X |  | X
Des-Case | TDB96R-1N | TDB Series | Rebuildable | 1" MNPT | 212 | 8.3 | 98 | 3.9 | 460 | 1 | 172 | 5.816 | 3 µm absolute | No | No |  | X | 25 | 187 |  | Yes | 800 | 300 |  | X |  | X | X |  | X
Des-Case | TDB121R-1N | TDB Series | Rebuildable | 1" MNPT | 245 | 9.6 | 130 | 5.1 | 800 | 1.8 | 300 | 10.1442 | 3 µm absolute | No | No |  | X | 53 | 396.4 |  | Yes | 1600 | 600 |  | X |  | X | X |  | X
Des-Case | KL93RV | KL Series | Rebuildable | 3/4" BSP | 180 | 7.1 | 98 | 3.9 | 250 | 0.6 | 86 | 2.908 | 3 µm absolute | Yes | No | X | X | 11 | 82.3 | Yes | Yes | 1000 | 400 |  | X |  | X | X |  | X
Des-Case | KL96RV | KL Series | Rebuildable | 3/4" BSP | 240 | 9.4 | 98 | 3.9 | 460 | 1 | 172 | 5.816 | 3 µm absolute | Yes | No | X | X | 11 | 82.3 | Yes | Yes | 1000 | 400 |  | X |  | X | X |  | X
Des-Case | KL121RV | KL Series | Rebuildable | 1.125 BSP | 280 | 11 | 130 | 5.1 | 800 | 1.8 | 288 | 9.7384 | 3 µm absolute | Yes | No | X | X | 14 | 104.7 | Yes | Yes | 2000 | 800 |  | X |  | X | X |  | X
Des-Case | ACM61RV | ACM Series | Rebuildable | 3/8" BSP | 137 | 5.4 | 71 | 2.8 | 80 | 0.2 | 29 | 0.98061 | 3 µm absolute | Yes | No | X | X | 2 | 15 | Yes | Yes | 30 | 10 |  | X |  | X | X |  | X
Des-Case | TDB93RV1N | TDB Series | Rebuildable | 1" MNPT | 152 | 6 | 98 | 3.9 | 250 | 0.6 | 94 | 3.1785 | 3 µm absolute | Yes | No | X | X | 11 | 82.3 | Yes | Yes | 350 | 100 |  | X |  | X | X |  | X
Des-Case | TDB96RV1N | TDB Series | Rebuildable | 1" MNPT | 212 | 8.3 | 98 | 3.9 | 460 | 1 | 172 | 5.816 | 3 µm absolute | Yes | No | X | X | 11 | 82.3 | Yes | Yes | 350 | 100 |  | X |  | X | X |  | X
Des-Case | TDB121RV1N | TDB Series | Rebuildable | 1" MNPT | 245 | 9.6 | 130 | 5.1 | 800 | 1.8 | 300 | 10.1442 | 3 µm absolute | Yes | No | X | X | 14 | 104.7 | Yes | Yes | 500 | 200 |  | X |  | X | X |  | X
Air Sentry | Z-131 | Z-Series | Disposable | 1/2" FNPT | 5.1 | 2 | 5.1 | 2 | 0.04 | 0.08 | 14 | 0.49 | 2 µm absolute | No | No |  |  | 5 | 37.4 |  |  | 20 | 10 | X |  | X |  |  | X
Air Sentry | Z-132 | Z-Series | Disposable | 1/2" FNPT | 8.3 | 3.25 | 5.1 | 2 | 0.05 | 0.1 | 27 | 0.92 | 2 µm absolute | No | No |  |  | 5 | 37.4 |  |  | 40 | 10 | X |  | X |  |  | X
Air Sentry | Z-133 | Z-Series | Disposable | 1/2" FNPT | 5.1 | 2 | 8.3 | 3.25 | 0.1 | 0.3 | 54 | 0.184 | 2 µm absolute | No | No |  |  | 5 | 37.4 |  |  | 10 | 5 | X |  | X |  |  | X
Air Sentry | Z-134 | Z-Series | Disposable | 1/2" FNPT | 8.3 | 3.25 | 8.3 | 3.25 | 0.2 | 0.5 | 90 | 3.06 | 2 µm absolute | No | No |  |  | 5 | 37.4 |  |  | 125 | 40 | X |  | X |  |  | X
Air Sentry | Z-135 | Z-Series | Disposable | 1/2" FNPT | 14 | 5.5 | 8.3 | 3.25 | 0.4 | 0.8 | 145 | 4.91 | 2 µm absolute | No | No |  |  | 5 | 37.4 |  |  | 200 | 60 | X |  | X |  |  | X
Air Sentry | D-100 | D-Series | Disposable | 1” slip fit | 8.9 | 3.5039 | 12.7 | 5 | 0.4 | 0.8 | 145 | 4.93 | 2 µm absolute | No | No |  |  | 20 | 149.6 |  |  | 200 | 60 | X |  | X |  |  | X
Air Sentry | D-101 | D-Series | Disposable | 1” slip fit | 12.7 | 5 | 12.7 | 5 | 1.4 | 0.6 | 254 | 8.636 | 2 µm absolute | No | No |  |  | 20 | 149.6 |  |  | 350 | 100 | X |  | X |  |  | X
Air Sentry | D-102 | D-Series | Disposable | 1” slip fit | 20.3 | 7.9921 | 12.7 | 5 | 2.7 | 1.2 | 489 | 16.626 | 2 µm absolute | No | No |  |  | 20 | 149.6 |  |  | 700 | 200 | X |  | X |  |  | X
Air Sentry | D-103 | D-Series | Disposable | 1” MNPT | 20.3 | 7.9921 | 12.7 | 5 | 2.7 | 1.2 | 489 | 16.626 | 2 µm absolute | No | No |  |  | 20 | 149.6 |  |  | 700 | 200 | X |  | X |  |  | X
Air Sentry | D-104 | D-Series | Disposable | 2” MNPT | 20.3 | 7.9921 | 12.7 | 5 | 2.7 | 1.2 | 489 | 16.626 | 2 µm absolute | No | No |  |  | 20 | 149.6 |  |  | 700 | 250 | X |  | X |  |  | X
Air Sentry | D-108 | D-Series | Disposable | 2” MNPT | 25.4 | 10 | 12.7 | 5 | 3.5 | 1.6 | 634 | 21.556 | 2 µm absolute | No | No |  |  | 20 | 149.6 |  |  | 900 | 250 | X |  | X |  |  | X
Air Sentry | X-100 | X-Series | Rebuildable | ½" FNPT | 15.9 | 6.2598 | 8.3 | 3.2677 | 0.8 | 1.76 | 145 | 4.91 | 2 µm absolute | Yes | No | X |  | 10 | 74.8 | Yes |  | 200 | 60 |  | X |  | X |  | X
Air Sentry | X-501 | X-Series | Rebuildable | 1" slip fit | 17.8 | 7.0079 | 12.7 | 5 | 1.4 | 0.6 | 254 | 8.6 | 2 µm absolute | Yes | No | X |  | 20 | 149.6 | Yes |  | 350 | 100 |  | X |  | X |  | X
Air Sentry | X-502 | X-Series | Rebuildable | 1" slip fit | 25.4 | 10 | 12.7 | 5 | 2.7 | 1.2 | 489 | 16.56 | 2 µm absolute | Yes | No | X |  | 20 | 149.6 | Yes |  | 700 | 200 |  | X |  | X |  | X
Air Sentry | X-503 | X-Series | Rebuildable | 1" MNPT | 17.8 | 7.0079 | 12.7 | 5 | 1.4 | 0.6 | 254 | 8.6 | 2 µm absolute | Yes | No | X |  | 20 | 149.6 | Yes |  | 350 | 100 |  | X |  | X |  | X
Air Sentry | X-505 | X-Series | Rebuildable | 1" MNPT | 25.4 | 10 | 12.7 | 5 | 2.7 | 1.2 | 489 | 16.56 | 2 µm absolute | Yes | No | X |  | 20 | 149.6 | Yes |  | 700 | 200 |  | X |  | X |  | X
Air Sentry | X-521 | X-Series | Rebuildable | 2" MNPT | 17.8 | 7.0079 | 12.7 | 5 | 1.4 | 0.6 | 254 | 8.6 | 2 µm absolute | Yes | No | X |  | 20 | 149.6 | Yes |  | 35 | 100 |  | X |  | X |  | X
Air Sentry | X-522 | X-Series | Rebuildable | 2" MNPT | 25.4 | 10 | 12.7 | 5 | 2.7 | 1.2 | 489 | 16.56 | 2 µm absolute | Yes | No | X |  | 20 | 149.6 | Yes |  | 700 | 200 |  | X |  | X |  | X
Air Sentry | X-50 | X-Series | Rebuildable | ½" FNPT | 12.7 | 5 | 7.6 | 2.9921 | 0.6 | 0.27 | 109 | 3.706 | 2 µm absolute | Yes | No | X |  | 10 | 74.8 | Yes |  | 150 | 45 |  |  |  | X |  | X
Air Sentry | G5S1N | Guardian | Rebuildable | 1" NPT | 22.3 | 9 | 13 | 5.125 | 0.68182 | 1.5 | 272 | 9.248 | 2 µm absolute | No | No | X |  | 25 | 187 |  |  | 400 | 110 |  | X |  | X
Air Sentry | G5S1NC | Guardian | Rebuildable | 1" NPT | 22.3 | 9 | 13 | 5.125 | 0.68182 | 1.5 | 272 | 9.248 | 2 µm absolute | Yes | No | X |  | 25 | 187 | Yes |  | 400 | 110 |  | X |  | X | X |  | X
Air Sentry | G5S1NG | Guardian | Rebuildable | 1" NPT | 22.3 | 9 | 13 | 5.125 | 0.68182 | 1.5 | 272 | 9.248 | 2 µm absolute | No | Yes | X |  | 25 | 187 |  |  | 400 | 110 |  | X |  | X |  |  | X
Air Sentry | G5S1NGC | Guardian | Rebuildable | 1" NPT | 22.3 | 9 | 13 | 5.125 | 0.68182 | 1.5 | 272 | 9.248 | 2 µm absolute | Yes | Yes | X |  | 25 | 187 | Yes |  | 400 | 110 |  | X |  | X | X |  | X
Air Sentry | G5S2N | Guardian | Rebuildable | 2" NPT | 22.3 | 9 | 13 | 5.125 | 0.68182 | 1.5 | 272 | 9.248 | 2 µm absolute | No | No | X |  | 25 | 187 |  |  | 400 | 110 |  | X |  | X |  |  | X
Air Sentry | G5S2NC | Guardian | Rebuildable | 2" NPT | 22.3 | 9 | 13 | 5.125 | 0.68182 | 1.5 | 272 | 9.248 | 2 µm absolute | Yes | No | X |  | 25 | 187 | Yes |  | 400 | 110 |  | X |  | X | X |  | X
Air Sentry | G5S2NG | Guardian | Rebuildable | 2" NPT | 22.3 | 9 | 13 | 5.125 | 0.68182 | 1.5 | 272 | 9.248 | 2 µm absolute | No | Yes | X |  | 25 | 187 |  |  | 400 | 110 |  | X |  | X |  |  | X
Air Sentry | G5S2NGC | Guardian | Rebuildable | 2" NPT | 22.3 | 9 | 13 | 5.125 | 0.68182 | 1.5 | 272 | 9.248 | 2 µm absolute | Yes | Yes | X |  | 25 | 187 | Yes |  | 400 | 110 |  | X |  | X | X |  | X
Air Sentry | G5S1B | Guardian | Rebuildable | 1" BSP | 22.3 | 9 | 13 | 5.125 | 0.68182 | 1.5 | 272 | 9.248 | 2 µm absolute | No | No | X |  | 25 | 187 |  |  | 400 | 110 |  | X |  | X |  |  | X
Air Sentry | G5S1BC | Guardian | Rebuildable | 1" BSP | 22.3 | 9 | 13 | 5.125 | 0.68182 | 1.5 | 272 | 9.248 | 2 µm absolute | Yes | No | X |  | 25 | 187 | Yes |  | 400 | 110 |  | X |  | X | X |  | X
Air Sentry | G5S1BG | Guardian | Rebuildable | 1" BSP | 22.3 | 9 | 13 | 5.125 | 0.68182 | 1.5 | 272 | 9.248 | 2 µm absolute | No | Yes | X |  | 25 | 187 |  |  | 400 | 110 |  | X |  | X |  |  | X
Air Sentry | G5S1BGC | Guardian | Rebuildable | 1" BSP | 22.3 | 9 | 13 | 5.125 | 0.68182 | 1.5 | 272 | 9.248 | 2 µm absolute | Yes | Yes | X |  | 25 | 187 | Yes |  | 400 | 110 |  | X |  | X | X |  | X
Air Sentry | G8S1N | Guardian | Rebuildable | 1" NPT | 30.5 | 12 | 13 | 5.125 | 1.2727 | 2.8 | 508.7 | 17.2 | 2 µm absolute | No | No | X |  | 25 | 187 |  |  | 700 | 200 |  | X |  | X |  |  | X
Air Sentry | G8S1NC | Guardian | Rebuildable | 1" NPT | 30.5 | 12 | 13 | 5.125 | 1.2727 | 2.8 | 508.7 | 17.2 | 2 µm absolute | Yes | No | X |  | 25 | 187 | Yes |  | 700 | 200 |  | X |  | X | X |  | X
Air Sentry | G8S1NG | Guardian | Rebuildable | 1" NPT | 30.5 | 12 | 13 | 5.125 | 1.2727 | 2.8 | 508.7 | 17.2 | 2 µm absolute | No | Yes | X |  | 25 | 187 |  |  | 700 | 200 |  | X |  | X |  |  | X
Air Sentry | G8S1NGC | Guardian | Rebuildable | 1" NPT | 30.5 | 12 | 13 | 5.125 | 1.2727 | 2.8 | 508.7 | 17.2 | 2 µm absolute | Yes | Yes | X |  | 25 | 187 | Yes |  | 700 | 200 |  | X |  | X | X |  | X
Air Sentry | G8S2N | Guardian | Rebuildable | 2" NPT | 30.5 | 12 | 13 | 5.125 | 1.2727 | 2.8 | 508.7 | 17.2 | 2 µm absolute | No | No | X |  | 25 | 187 |  |  | 700 | 200 |  | X |  | X |  |  | X
Air Sentry | G8S2NC | Guardian | Rebuildable | 2" NPT | 30.5 | 12 | 13 | 5.125 | 1.2727 | 2.8 | 508.7 | 17.2 | 2 µm absolute | Yes | No | X |  | 25 | 187 | Yes |  | 700 | 200 |  | X |  | X | X |  | X
Air Sentry | G8S2NG | Guardian | Rebuildable | 2" NPT | 30.5 | 12 | 13 | 5.125 | 1.2727 | 2.8 | 508.7 | 17.2 | 2 µm absolute | No | Yes | X |  | 25 | 187 |  |  | 700 | 200 |  | X |  | X |  |  | X
Air Sentry | G8S2NGC | Guardian | Rebuildable | 2" NPT | 30.5 | 12 | 13 | 5.125 | 1.2727 | 2.8 | 508.7 | 17.2 | 2 µm absolute | Yes | Yes | X |  | 25 | 187 | Yes |  | 700 | 200 |  | X |  | X | X |  | X
Air Sentry | G8S1B | Guardian | Rebuildable | 1" BSP | 30.5 | 12 | 13 | 5.125 | 1.2727 | 2.8 | 508.7 | 17.2 | 2 µm absolute | No | No | X |  | 25 | 187 |  |  | 700 | 200 |  | X |  | X |  |  | X
Air Sentry | G8S1BC | Guardian | Rebuildable | 1" BSP | 30.5 | 12 | 13 | 5.125 | 1.2727 | 2.8 | 508.7 | 17.2 | 2 µm absolute | Yes | No | X |  | 25 | 187 | Yes |  | 700 | 200 |  | X |  | X | X |  | X
Air Sentry | G8S1BG | Guardian | Rebuildable | 1" BSP | 30.5 | 12 | 13 | 5.125 | 1.2727 | 2.8 | 508.7 | 17.2 | 2 µm absolute | No | Yes | X |  | 25 | 187 |  |  | 700 | 200 |  | X |  | X |  |  | X
Air Sentry | G8S1BGC | Guardian | Rebuildable | 1" BSP | 30.5 | 12 | 13 | 5.125 | 1.2727 | 2.8 | 508.7 | 17.2 | 2 µm absolute | Yes | Yes | X |  | 25 | 187 | Yes |  | 700 | 200 |  | X |  | X | X |  | X
Air Sentry | G12S1N | Guardian | Rebuildable | 1" NPT | 40.6 | 16 | 13 | 5.125 | 2 | 4.5 | 816 | 27.6 | 2 µm absolute | No | No | X |  | 25 | 187 |  |  | 1100 | 300 |  | X |  | X |  |  | X
Air Sentry | G12S1NC | Guardian | Rebuildable | 1" NPT | 40.6 | 16 | 13 | 5.125 | 2 | 4.5 | 816 | 27.6 | 2 µm absolute | Yes | No | X |  | 25 | 187 | Yes |  | 1100 | 300 |  | X |  | X | X |  | X
Air Sentry | G12S1NG | Guardian | Rebuildable | 1" NPT | 40.6 | 16 | 13 | 5.125 | 2 | 4.5 | 816 | 27.6 | 2 µm absolute | No | Yes | X |  | 25 | 187 |  |  | 1100 | 300 |  | X |  | X |  |  | X
Air Sentry | G12S1NGC | Guardian | Rebuildable | 1" NPT | 40.6 | 16 | 13 | 5.125 | 2 | 4.5 | 816 | 27.6 | 2 µm absolute | Yes | Yes | X |  | 25 | 187 | Yes |  | 1100 | 300 |  | X |  | X | X |  | X
Air Sentry | G12S2N | Guardian | Rebuildable | 2" NPT | 40.6 | 16 | 13 | 5.125 | 2 | 4.5 | 816 | 27.6 | 2 µm absolute | No | No | X |  | 25 | 187 |  |  | 1100 | 300 |  | X |  | X |  |  | X
Air Sentry | G12S2NC | Guardian | Rebuildable | 2" NPT | 40.6 | 16 | 13 | 5.125 | 2 | 4.5 | 816 | 27.6 | 2 µm absolute | Yes | No | X |  | 25 | 187 | Yes |  | 1100 | 300 |  | X |  | X | X |  | X
Air Sentry | G12S2NG | Guardian | Rebuildable | 2" NPT | 40.6 | 16 | 13 | 5.125 | 2.0455 | 4.5 | 816 | 27.6 | 2 µm absolute | No | Yes | X |  | 25 | 187 |  |  | 1100 | 300 |  | X |  | X |  |  | X
Air Sentry | G12S2NGC | Guardian | Rebuildable | 2" NPT | 40.6 | 16 | 13 | 5.125 | 2 | 4.5 | 816 | 27.6 | 2 µm absolute | Yes | Yes | X |  | 25 | 187 | Yes |  | 1100 | 300 |  | X |  | X | X |  | X
Air Sentry | G12S1B | Guardian | Rebuildable | 1" BSP | 40.6 | 16 | 13 | 5.125 | 2 | 4.5 | 816 | 27.6 | 2 µm absolute | No | No | X |  | 25 | 187 |  |  | 1100 | 300 |  | X |  | X |  |  | X
Air Sentry | G12S1BC | Guardian | Rebuildable | 1" BSP | 40.6 | 16 | 13 | 5.125 | 2 | 4.5 | 816 | 27.6 | 2 µm absolute | Yes | No | X |  | 25 | 187 | Yes |  | 1100 | 300 |  | X |  | X | X |  | X
Air Sentry | G12S1BG | Guardian | Rebuildable | 1" BSP | 40.6 | 16 | 13 | 5.125 | 2 | 4.5 | 816 | 27.6 | 2 µm absolute | No | Yes | X |  | 25 | 187 |  |  | 1100 | 300 |  | X |  | X |  |  | X
Air Sentry | G12S1BGC | Guardian | Rebuildable | 1" BSP | 40.6 | 16 | 13 | 5.125 | 2 | 4.5 | 816 | 27.6 | 2 µm absolute | Yes | Yes | X |  | 25 | 187 | Yes |  | 1100 | 300 |  | X |  | X | X |  | X
Air Sentry | M-103 | M series | Rebuildable | 1" MNPT | 16.8 | 6.6 | 25.4 | 10 | 1 | 2.1 | 380 | 12.88 | 2 µm absolute | No | No |  |  | 35 | 261.8 |  | Yes | 500 | 150 |  | X |  | X | X |  | X
Air Sentry | M-104 | M series | Rebuildable | 2" MNPT | 16.8 | 6.6 | 25.4 | 10 | 1 | 2.1 | 380 | 12.88 | 2 µm absolute | No | No |  |  | 120 | 897.6 |  | Yes | 1100 | 350 |  | X |  | X | X |  | X
Air Sentry | M-105 | M series | Rebuildable | 1" MNPT | 30.5 | 12 | 25.4 | 10 | 2 | 4.5 | 816 | 27.6 | 2 µm absolute | No | No |  |  | 35 | 261.8 |  | Yes | 500 | 150 |  | X |  | X | X |  | X
Air Sentry | M-106 | M series | Rebuildable | 2" MNPT | 30.5 | 12 | 25.4 | 10 | 2 | 4.5 | 816 | 27.6 | 2 µm absolute | No | No |  |  | 120 | 897.6 |  | Yes | 1100 | 350 |  | X |  | X | X |  | X
Air Sentry | M-107 | M series | Rebuildable | 3" MNPT | 34.3 | 13.5 | 40.6 | 16 | 10 | 22 | 3991 | 134.96 | 2 µm absolute | No | No |  |  | 300 | 2244 |  | Yes | 5400 | 1600 |  | X |  | X | X |  | X
Air Sentry | R-101 | R series | Rebuildable Steel | 1" MNPT | 16.5 | 6.5 | 13.2 | 5.2 | 0.6 | 1.4 | 254 | 8.6 | 2 µm absolute | No | No |  | X | 25 | 187 |  | Yes | 350 | 100 |  | X |  | X | X |  | X
Air Sentry | R-102 | R series | Rebuildable Steel | 1" MNPT | 24.1 | 9.5 | 13.2 | 5.2 | 1.2 | 2.7 | 489 | 16.56 | 2 µm absolute | No | No |  | X | 25 | 187 |  | Yes | 650 | 200 |  | X |  | X | X |  | X
Air Sentry | R-111 | R series | Rebuildable Steel | 1.125 Female thread | 15.2 | 6 | 13.2 | 5.2 | 0.6 | 1.4 | 254 | 8.6 | 2 µm absolute | No | No |  | X | 25 | 187 |  | Yes | 350 | 100 |  | X |  | X | X |  | X
Air Sentry | R-121 | R series | Rebuildable Steel | 2" MNPT | 16.5 | 6.5 | 13.2 | 5.2 | 0.6 | 1.4 | 254 | 8.6 | 2 µm absolute | No | No |  | X | 25 | 187 |  | Yes | 350 | 100 |  | X |  | X | X |  | X
Air Sentry | R-122 | R series | Rebuildable Steel | 2" MNPT | 24.1 | 9.5 | 13.2 | 5.2 | 1.2 | 2.7 | 489 | 16.56 | 2 µm absolute | No | No |  | X | 25 | 187 |  | Yes | 700 | 200 |  | X |  | X | X |  | X
Air Sentry | R-123 | R series | Rebuildable Steel | 2" MNPT | 30.5 | 12 | 13.2 | 5.2 | 1.6 | 3.5 | 634 | 21.47 | 2 µm absolute | No | No |  | X | 25 | 187 |  | Yes | 900 | 250 |  | X |  | X | X |  | X
Air Sentry | XR-108 | XR series | Rebuildable | 2" MNPT | 35.6 | 14 | 13.2 | 5.2 | 1.6 | 3.5 | 634 | 21.47 | 2 µm absolute | Yes | No |  |  | 25 | 187 | Yes | Yes | 900 | 250 |  | X |  | X | X |  | X
Air Sentry | XR-501 | XR series | Rebuildable | 1" MNPT | 21.6 | 8.5 | 13.2 | 5.2 | 0.6 | 1.4 | 254 | 8.6 | 2 µm absolute | Yes | No |  |  | 25 | 187 | Yes | Yes | 350 | 100 |  | X |  | X | X |  | X
Air Sentry | XR-502 | XR series | Rebuildable | 1" MNPT | 29.2 | 11.5 | 13.2 | 5.2 | 1.2 | 2.7 | 489 | 16.56 | 2 µm absolute | Yes | No |  |  | 25 | 187 | Yes | Yes | 700 | 200 |  | X |  | X | X |  | X
Air Sentry | XR-508 | XR series | Rebuildable | 2" MNPT | 35.6 | 14 | 13.2 | 5.2 | 1.6 | 3.5 | 634 | 21.47 | 2 µm absolute | Yes | No |  |  | 25 | 187 | Yes | Yes | 900 | 250 |  | X |  | X | X |  | X
Air Sentry | XR-521 | XR series | Rebuildable | 2" MNPT | 21.6 | 8.5 | 13.2 | 5.2 | 0.6 | 1.4 | 254 | 8.6 | 2 µm absolute | Yes | No |  |  | 25 | 187 | Yes | Yes | 350 | 100 |  | X |  | X | X |  | X
Air Sentry | XR-522 | XR series | Rebuildable | 2" MNPT | 29.2 | 11.5 | 13.2 | 5.2 | 1.2 | 2.7 | 489 | 16.56 | 2 µm absolute | Yes | No |  |  | 25 | 187 | Yes | Yes | 700 | 200 |  | X |  | X | X |  | X